## Walk Behind Mowers
|  | Procut-950 (12AVF3L3333) | Procut-910 (11A-F2LE333) | Procut-720 (11A-E2KB333) | Procut-820 (11A-H1TZ333) | Procut-850 (12A-H1TZ333)
Serial No. | Descriptions
1 | Type of Machine | Walk Behind Self Propelled Mower | Walk Behind Push Mower | Walk Behind Push Mower | Walk Behind Push Mower | Walk Behind Self Propelled Mower
2 | Power Source | Engine (Petrol) | Engine (Petrol) | Engine (Petrol) | Engine (Petrol) | Engine (Petrol)
3 | Engine Power (kW/HP) | 3.36KW / 4.5HP | 3.3KW / 4.42 HP | 3.2KW / 4.2 HP | 3KW / 4.1HP | 3KW / 4.1HP
4 | Displacement (CC) | 196cc | 173cc | 173cc | 159cc | 159cc
5 | Engine RPM | 3300 +/- 100 | 3300 +/- 100 | 3300 +/- 100 | 3300 +/- 100 | 3300 +/- 100
6 | Engine Oil Capacity(ml) | 600 ml | 600 ml | 600 ml | 550 ml | 550 ml
7 | Grade of Engine Oil | 20 W 40 or 15 W 40 | 20 W 40 or 15 W 40 | 20 W 40 or 15 W 40 | 20 W 40 or 15 W 40 | 20 W 40 or 15 W 40
8 | Start Type | Recoil Start |  | Recoil Start | Recoil Start | Recoil Start
9 | Speed Control | Variable Speed | Variable Speed | Variable Speed | Variable Speed | Variable Speed
10 | Drive Type | Rear Wheel Drive | Idle(Push Drive) | Idle(Push Drive) | Idle(Push Drive) | Rear Wheel Drive
11 | Blade Style | 4 Swing Blade | 4 Swing Blade | 4 Swing Blade | 4 Swing Blade | 4 Swing Blade
12 | Blade Engagement | BBC Lever | BBC Lever | Lever | Lever | Lever
13 | Deck Metrial | Alloy | Alloy | Alloy | Steel | Steel
14 | Make / Model of the Engine | Loncin Rover / 752L1P71ZT | Loncin Rover / 752L1P70ST | Kohler / XT-7.75 | Loncin Rover / 752L1P65CH | Loncin Rover / 752L1P65CH
15 | Engine Power Rating(watt) | 3.36KW | 3.3KW | 3.2KW | 3KW | 3KW
16 | Engine complaint to latest CPCB norms | N/A | N/A | EPA3 | EU2 | EU2
17 | Engine Fuel Tank Capacity(L) | 1.26L | 1.26L | .95L | 1.2 L | 1.2 L
18 | Forword Gears | one | N/A | N/A | N/A | one
19 | Reverse Gears | N/A | N/A | N/A | N/A | N/A
20 | Sound level in DB | 98dB | 98dB | 96dB | 96dB | 96dB
21 | Turning radius(cm) | N/A | N/A | N/A | N/A | N/A
22 | Maximum Speed(km/Hour) | 3.9 | N/A | N/A | N/A | 3
23 | Cuting Width | 21" inches / 534mm | 21" inches / 534mm | 19" inches / 483 mm | 18" inches / 458mm | 18" inches / 458mm
24 | Minimum Cutting Height(mm) | 0.47" inches / 12mm | 0.47" inches / 12mm | 0.47" inches / 12mm | 0.47" inches / 12mm | 0.47" inches / 12mm
25 | Maximum Cutting Height(mm) | 2.24" inches / 58mm | 2.24" inches / 58mm | 2.24" inches / 58mm | 2.75" inches / 70mm | 2.75" inches / 70mm
26 | Blades(Material) | 40MnB | 40MnB | 40MnB | 10B38 | 10B38
27 | Number of Blades | 4 Blades | 4 Blades | 4 Blades | 4 Blades | 4 Blades
28 | Number of Position of cutting height adjustment | 12 Positions | 12 Positions | 12 Positions | 10 Positions | 10 Positions
29 | Number of Lever of cutting height adjustment | Single Lever | Single Lever | Single Lever | Single Lever | Single Lever
30 | Number of wheels | 4 wheels | 4 wheels | 4 wheels | 4 wheels | 4 wheels
31 | Front wheel Size(mm) | 203mm X 51mm | 203mm X 51mm | 203mm X 51mm | 178mm X 51mm | 178mm X 51mm
32 | Rear wheel Size(mm) | 230mm X 51mm | 230mm X 51mm | 203mm X 51mm | 203mm X 51mm | 203mm X 51mm
33 | Wheel Tyres(Material) | PVC | PVC | PVC | PVC | PVC
34 | Grass catcher/ collector/ Bag inclusive in scope of supply | Bagger attached | Bagger attached | Bagger attached | Bagger attached | Bagger attached
35 | "If Yes"Grass catcher/ collector/ Bag volume | 65L | 65L | 65L | 45L | 45L
36 | Grass bag dumping | Manual | Manual | Manual | Manual | Manual
37 | Mulching kit inclusive in the scope of supply | Included | Included | Included | Included | Included
38 | Power Streering | N/A | N/A | N/A | N/A | N/A
39 | Mowing Area(in Square Meter) | 4000 to 5000 | 4000 to 5000 | 4000 to 5000 | 4000 to 5000 | 4000 to 5000
40 | Handle Type | Loop w/ cam lock | Loop w/ cam lock | Loop w/ cam lock | Loop w/ cam lock | Loop w/ cam lock
41 | Number of Position of handle height adjustment | 1 Position | 1 Position | 1 Position | 1 Position | 1 Position
42 | Handle foldable easily for compact storage | Yes | Yes | Yes | Yes | Yes
43 | Seat Type | N/A | N/A | N/A | N/A | N/A
44 | Cable length | N/A | N/A | N/A | N/A | N/A
45 | Other features | Grass Bag filling Indicator , Variable throttle | fill Indicator , Variable throttle | fill Indicator , Variable throttle | fill Indicator , Variable throttle | fill Indicator , Variable throttle
46 | Overall Dimensions(mm) | 1016x610x570 | 1016x610x570 | 980x565x570 | 905*540*515 | 905*540*515
47 | Net weight | 50 | 44 | 37.4 | 33.5 | 36.4
48 | Addinational features, If any" | Ergo handle and rubber bail | Ergo handle and rubber bail | Ergo handle and rubber bail | Ergo handle and rubber bail | Ergo handle and rubber bail
49 | Battery Chemistry | N/A | N/A | N/A | N/A | N/A
50 | Battyery confirming specification | N/A | N/A | N/A | N/A | N/A
51 | Availability of test Report for battery as per confirming specification | N/A | N/A | N/A | N/A | N/A
52 | Voltage of each battery | N/A | N/A | N/A | N/A | N/A
53 | No. of Required battery for operation | N/A | N/A | N/A | N/A | N/A
54 | Number of Battery Supplied | N/A | N/A | N/A | N/A | N/A
55 | Battery Capacity(ah) | N/A | N/A | N/A | N/A | N/A
56 | Battery Charging Time | N/A | N/A | N/A | N/A | N/A
57 | Battery Running time | N/A | N/A | N/A | N/A | N/A
58 | Battery Charger inclusive in the scope of supply | N/A | N/A | N/A | N/A | N/A
59 | Warranty on Equipment | One Year for domestic & 90 Days for commercial | One Year for domestic & 90 Days for commercial | One Year for domestic & 90 Days for commercial | One Year for domestic & 90 Days for commercial | One Year for domestic & 90 Days for commercial
60 | Warranty on Power Mower | One Year for domestic & 90 Days for commercial | One Year for domestic & 90 Days for commercial | One Year for domestic & 90 Days for commercial | One Year for domestic & 90 Days for commercial | One Year for domestic & 90 Days for commercial
61 | Warranty on Battery | N/A | N/A | N/A | N/A | N/A

## Rotary Tillers
|  | YM-400 S (21BA40R1360) | RT-65 with Honda Engine | RT-65 with Kohler Engine | FTT-350(21A-355K330)
Serial No. | Descriptions
1 | Type of Machine | Rotary Tiller- Counter Rotation Tine | Rotary Tiller- Duel Rotation Tine | Rotary Tiller- Duel Rotation Tine | Rotary Tiller- Front Tine
2 | Power Source | Engine (Diesel) | Engine (Petrol) | Engine (Petrol) | Engine (Petrol)
3 | Engine Power (HP) | 4 HP | 4.8 HP | 7 HP | 7 HP
4 | Displacement (CC) | 211 cc | 160 cc | 208cc | 208cc
5 | Engine RPM | 3600 +/- 100 | 3600 +/- 100 | 3600 +/- 100 | 3600 +/- 100
6 | Engine Oil Capacity(ml) | 750 ml | 600 ml | 600 ml | 600 ml
7 | Grade of Engine Oil | 20 W 40 or 15 W 40 | 20 W 40 or 15 W 40 | 20 W 40 or 15 W 40 | 20 W 40 or 15 W 40
8 | Start Type | Recoil Start | Recoil Start | Recoil Start | Recoil Start
9 | Speed Control | Variable Speed | Variable Speed | Variable Speed | Variable Speed
10 | Drive Type | Belt Drive | Belt Drive | Belt Drive | Belt Drive
11 | Make / Model of the Engine | Yard Machine MTD / 752RKM170F | Honda / GX-160 | Kohler / CH-270 | Kohler / CH-270
12 | Engine Power Rating(watt) | 2.96 kw | 3.5KW | 5.1KW | 5.1KW
13 | Rotary Gears | Counter Rotation | DUAL (forward & reverse) | DUAL (forward & reverse) | DUAL (forward & reverse)
14 | Rotary Cover | Protective cover provided with adjustable & detachable side cover | Protective cover provided with adjustable & detachable side cover | Protective cover provided with adjustable & detachable side cover | Protective cover provided with adjustable & detachable side cover
15 | Adjustable Side Shield | Yes | Yes | Yes | Yes
16 | Rear Tine Shield | Yes Provided | Yes Provided | Yes Provided | Yes Provided
17 | Engine complaint to latest CPCB norms | N/A | N/A | N/A | N/A
18 | Engine Fuel Tank Capacity(L) | 2.7 L | 3.1L | 3.1L | 3.1L
19 | Forword Gears | one | one | one | one
20 | Reverse Gears | one | One | One | One
21 | Tilling Depth | Max. 4" (Adjustable) | Max. 7.5" (Adjustable) | Max. 7.5" (Adjustable) | Max. 7" (Adjustable)
22 | Tines Diameter | 12" | 13" | 13" | 12"
23 | Tilling Width | 18" inches | 18" inches | 18" inches | Max. 32" inches
24 | Number of Blades | 16 Blades | 16 (two way self-sharpening tines) | 16 (two way self-sharpening tines) | 16 (two way self-sharpening tines)
25 | Number of wheels | 2 wheels | 2 wheels | 2 wheels | 2 wheels
26 | wheel Size | 13" | 16" Pneumatic | 16" Pneumatic | 16" Pneumatic
27 | Handle Type | STD Loop & Bail | STD Loop | STD Loop | STD Loop
28 | Number of Position of handle height adjustment | 1 Position | 1 Position | 1 Position | 1 Position
29 | Handle foldable easily for compact storage | Yes | Yes | Yes | Yes
30 | Seat Type | N/A | N/A | N/A | N/A
31 | Other features | Counter Rotation , Variable throttle & with Oil Bath Filter | Duel Standard &Counter Rotation , Variable throttle & with Oil Bath Filter | Duel Standard &Counter Rotation , Variable throttle & with Oil Bath Filter | Variable throttle & with Oil Bath Filter
32 | Net weight | 78kg | 90 Kg | 108 kg | 65 kg
33 | Battery Chemistry | N/A | N/A | N/A | N/A
34 | Battyery confirming specification | N/A | N/A | N/A | N/A
35 | Availability of test Report for battery as per confirming specification | N/A | N/A | N/A | N/A
36 | Voltage of each battery | N/A | N/A | N/A | N/A
37 | No. of Required battery for operation | N/A | N/A | N/A | N/A
38 | Number of Battery Supplied | N/A | N/A | N/A | N/A
39 | Battery Capacity(ah) | N/A | N/A | N/A | N/A
40 | Battery Charging Time | N/A | N/A | N/A | N/A
41 | Battery Running time | N/A | N/A | N/A | N/A
42 | Battery Charger inclusive in the scope of supply | N/A | N/A | N/A | N/A
43 | Warranty on Equipment | One Year for domestic use & 90 Days for commercial use | One Year for domestic & 90 Days for commercial | One Year for domestic & 90 Days for commercial | One Year for domestic & 90 Days for commercial
44 | Warranty on Power Mower | One Year for domestic & 90 Days for commercial | One Year for domestic & 90 Days for commercial | One Year for domestic & 90 Days for commercial | One Year for domestic & 90 Days for commercial
45 | Warranty on Battery | N/A | N/A | N/A | N/A

## Ride-on Mowers
Serial No. | Descriptions
| Model No. | Lawn King (13APA1KS333) | LX-46 Fab (13BPA4CN330) | RZT-S (17BRCBDN330) | Mini Rider (13A721JD333)
1 | Type of Machine | Ride-on Mower | Ride-on Mower | Ride-on Mower | Ride-on Mower
2 | Power Source | Engine (Petrol) | Engine (Petrol) | Engine (Petrol) | Engine (Petrol)
3 | Engine Power (kW/HP) | 14.9 KW / 20 HP | 16.4 KW / 22 HP | 17.2 KW / 23 HP | 8 kw / 10.8 HP
4 | Displacement (CC) | 725cc | 725cc | 725cc | 382 cc
5 | Engine RPM | 3400 +/- 75 RPM | 3400 +/- 75 RPM | 3400 +/- 75 RPM | 3300 +/- 100 RPM
6 | Engine Oil Capacity(ml) | 2000 ml | 2000 ml | 2000 ml | 1800 ml
7 | Grade of Engine Oil | 20 W 40 | 20 W 40 | 20 W 40 | 20 W 40
8 | Start Type | Self Starter / Key Start | Self Starter / Key Start | Self Starter / Key Start | Self Starter / Key Start
9 | Speed Control | Variable Speed | Variable Speed | Variable Speed | Variable Speed
10 | Drive Type | Rear Wheel Drive (Transmission Drive) | Rear Wheel Drive (Transmission Drive) | Rear Wheel Drive (Transmission Drive) | Rear Wheel Drive (Transmission Drive)
11 | Blade Style | 2 Bar Blade | 2 Bar Blade | 2 Bar Blade | 1 Bar Blade
12 | Blade Engagement | Electric PTO | Electric PTO | Electric PTO | MANUAL PTO
13 | Deck Metrial | SAE 1008 STEEL CRS AKD0 | STEEL 11 GAGE 0.1270/0.1120 HRP& O AKDQ | 1008/1010 STEEL 11 GAGE: 0.112/0.127 | 14 GAGE(0.082-0.071) SAE 1008 STEEL, CLASS 1, AKD0
14 | Make / Model of the Engine | Kohler / KT715-3046 | Kohler / KT725-3080 | Kohler / KT730-3048 | Rover / 752Z7T84JU
15 | Engine Power Rating(watt) | 14.9 kw | 16.4 kw | 17.2 kw | 8 kw
16 | Engine complaint to latest CPCB norms | CARB Tier 3 | CARB Tier 3 - China | CARB Tier 3 - China - Europe | EPA3
17 | Engine Fuel Tank Capacity(L) | 11.3 ltrs. | 11.3 ltrs. | 10.6 ltrs. | 5.6 ltrs.
18 | Forword Gears | one | one | One | One
19 | Reverse Gears | one | one | One | One
20 | Sound level in DB | 80 db | 80 db | 80 db | 80 db
21 | Turning radius(cm) | 16" (40.6cm) | 16" (40.6cm) | Zero Turn | 18" (45.7 cm)
22 | Reverse Speed (km/Hour) | 5 km / hour -- 3.1 mph | 5 km / hour -- 3.1 mph | 4.8 km / hour / 3 mph | 2.4 - 4.0 km / hour
23 | Forward Speed(km/Hour) | 8.9 Km/hour --5.5 mph | 8.9 Km/hour --5.5 mph | 11.2 Km/hour / 7 mph | 2.4 - 4.0 km / hour
24 | Cuting Width(mm) | 1067mm(42" inches) | 1168mm (46" inches) | 1168mm (46" inches) | 762 mm (30" inch)
25 | Minimum Cutting Height(mm) | 25 mm | 25 mm | 25 mm | 25 mm
26 | Maximum Cutting Height(mm) | 101 mm | 101 mm | 101 mm | 101 mm
27 | Blades / Material | Twin Blades | Twin Blades | Twin Blades | Single Blade
28 | Number of Blades | 2 blades | 2 blades | 2 blades | Single Blade
29 | Number of Position of cutting height adjustment | 12 positions | 12 positions | 8 positions | 5 Positions
30 | Number of Lever of cutting height adjustment | One lever | One lever | One lever | one Lever
31 | Number of wheels | 4 Wheels | 4 Wheels | 4 Wheels | 4 Wheels
32 | Front wheel Size(mm) | 15.00 x 6.00 / Square | 15.00 x 6.00 / Square | 13"x5"-6" , Square | 13.00 x 5,00-6 - Square
33 | Rear wheel Size(mm) | 20.00 x 8.00 / Square | 20.00 x 8.00 - Square | 18"x8.5"-8", Square | 16.00 x 6.50-6 - Square
34 | Wheel Tyres(Material) | Turf Saver | Turf Saver | Turf Saver | Turf Saver
35 | Grass catcher/ collector/ Bag inclusive in scope of supply | Yes Provided | Yes Provided | Yes Provided | Yes Provided
36 | "If Yes"Grass catcher/ collector/ Bag volume | 230 Litters | 230 Litters | 230 Litters | 115 Litters
37 | Grass bag dumping | Manual | Manual | Manual | Manual
38 | Mulching kit inclusive in the scope of supply | Yes Provided (opetional) | Yes Provided (optional) | Yes Provided (optional) | Yes Provided (optional)
39 | Power Streering | Yes Provided | Yes Provided | Yes Provided | Yes Provided
40 | Mowing Area(in Square Meter) | 1 to 2 acres | 1 to 2 acre | 1 to 2 acre | Below 1 acre
41 | Handle Type | Steering | Steering | Steering | Telescopic Steering
42 | Number of Position of handle height adjustment | N/A | N/A | Two Positions | N/A
43 | Handle foldable easily for compact storage | N/A | N/A | Yes | N/A
44 | Seat Type | Adjustable | Adjustable Low Back | Adjustable | Adjustable Low Back
45 | Cable length | N/A | N/A | N/A | N/A
46 | Other features | Saparate Choke , sefety switch, Headlights | Saparate Choke , sefety switch, Headlights | Saparate Choke , sefety switch, Headlights | sefety switch, Headlights
47 | Overall Dimensions | 180 cm x 120 cm | 68"/54"/42.5" |  | 160 cm x 66 cm
48 | Net weight | 245 kg. | 600 lbs. | 565 lbs. | 342 lbs.
49 | Addinational features, If any" | USE Hydro, Foot (Tuff Torq K46) | USE Auto-Diff Hydro, Foot (TT K46) | USE Dual Hydro Gear | Hydro, Foot (Hydro-Gear T2HP)
50 | Battery Chemistry | LEAD ACID | LEAD ACID | LEAD ACID | LEAD ACID
51 | Battyery confirming specification | 300 CCA | 300 CCA | 300 CCA | 155 CCA
52 | Availability of test Report for battery as per confirming specification | N/A | N/A | N/A | N/A
53 | Voltage of each battery | 12V | 12V | 12V | 12V
54 | No. of Required battery for operation | One | One | One | One
55 | Number of Battery Supplied | One | One | One | One
56 | Battery Capacity | 12 V-300 CCA (41 AH) | 12 V-300 CCA (41 AH) | 12 V-300 CCA (41 AH) | 12 V-155 CCA
57 | Battery Charging Time | 8 hours | 8 hours | 8 hours | 8 hours
58 | Battery Running time | N/A | N/A | N/A | N/A
59 | Battery Charger inclusive in the scope of supply | Yes Included | Yes Included | Yes Included | Yes Included
60 | Warranty on Equipment | One Year for domestic & 90 Days for commercial | One Year for domestic & 90 Days for commercial | One Year for domestic & 90 Days for commercial | One Year for domestic & 90 Days for commercial
61 | Warranty on Power Mower | One Year for domestic & 90 Days for commercial | One Year for domestic & 90 Days for commercial | One Year for domestic & 90 Days for commercial | One Year for domestic & 90 Days for commercial
62 | Warranty on Battery | N/A | N/A | N/A | N/A

## WST
WST ( 25B-26KE330 )
Serial No. | Descriptions
1 | Type of Machine | Wheeled String Trimmer
2 | Power Source | Engine (Petrol)
3 | Engine Power (kW/HP) | 3.2KW / 4.2 HP
4 | Displacement (CC) | 173cc
5 | Engine RPM | 3250 +/- 100
6 | Engine Oil Capacity(ml) | 600 ml
7 | Grade of Engine Oil | 20 W 40 or 15 W 40
8 | Start Type | Recoil Start
9 | Speed Control | Variable Speed
10 | Drive Type | Idle(Push Drive)
11 | Blade Style | 2-Teeth Blade
12 | Blade Engagement | Lever
13 | Deck Metrial | Steel deck ( Rust Resistant )
14 | Make / Model of the Engine | Kohler / XT-7.75
15 | Engine Power Rating(watt) | 3.2KW
16 | Engine complaint to latest CPCB norms | EUIICNII / EPA3
17 | Engine Fuel Tank Capacity(L) | .95L
18 | Forword Gears | N/A
19 | Reverse Gears | N/A
20 | Sound level in DB | 96dB
21 | Turning radius(cm) | N/A
22 | Reverse Speed (km/Hour) | N/A
23 | Forward Speed(km/Hour) | N/A
24 | Cuting Width | 22" inches
25 | Minimum Cutting Height(mm) | 40 mm
26 | Maximum Cutting Height(mm) | 76.2 mm
27 | Blades / Material | 40MnB
28 | Number of Blades | one
29 | Number of Position of cutting height adjustment | Adjustable
30 | Number of Lever of cutting height adjustment | One
31 | Number of wheels | Two Wheels
32 | Front wheel Size(mm) | N/A
33 | Rear wheel Size(mm) | 14" x 2"
34 | Wheel Tyres(Material) | PVC
35 | Grass catcher/ collector/ Bag inclusive in scope of supply | N/A
36 | "If Yes"Grass catcher/ collector/ Bag volume | N/A
37 | Grass bag dumping | N/A
38 | Mulching kit inclusive in the scope of supply | N/A
39 | Power Streering | N/A
40 | Mowing Area(in Square Meter) | 4000 to 5000
41 | Handle Type | Loop w/ cam lock
42 | Number of Position of handle height adjustment | one
43 | Handle foldable easily for compact storage | Yes
44 | Seat Type | N/A
45 | Cable length | N/A
46 | Other features | Variable Speed
47 | Overall Dimensions(mm)
48 | Net weight | 30 KG
49 | Addinational features, If any" | Ergo handle and rubber bail
50 | Battery Chemistry | N/A
51 | Battyery confirming specification | N/A
52 | Availability of test Report for battery as per confirming specification | N/A
53 | Voltage of each battery | N/A
54 | No. of Required battery for operation | N/A
55 | Number of Battery Supplied | N/A
56 | Battery Capacity(ah) | N/A
57 | Battery Charging Time | N/A
58 | Battery Running time | N/A
59 | Battery Charger inclusive in the scope of supply | N/A
60 | Warranty on Equipment | One Year for domestic & 90 Days for commercial
61 | Warranty on Power Mower | One Year for domestic & 90 Days for commercial
62 | Warranty on Battery | N/A

## CC-943
Serial No. | Descriptions
| Model No | CC-943 (41AD943G330)
1 | Type of Machine | Cub Cadet Brush Cutter
2 | Power Source | Engine (Petrol)
3 | Engine Type | 2 Cycle - Air Cooled engine
4 | Engine Power (kW/HP) | 1.27KW / 1.73 HP
5 | Bore / Stroke (mm) | 40 x 34 mm
6 | Idle Speed | 2800 +/- 300 RPM
7 | Displacement (CC) | 42.7cc
8 | Engine RPM | 7500 +/- 100
9 | Carburetor | Diaphragm Type (Walbro)
10 | Fuel Used | Petrol
11 | Fuel Mixed Ratio | 50:1 FC/FD
12 | Start Type | Recoil Start
13 | Speed Control | Variable Speed
14 | Cutch Type | centrifugal
15 | Make / Model of the Engine | Mitsubishi / TLE43
16 | Engine Power Rating(watt) | 1.27 KW
17 | Fuel Tank Capacity(L) | 0.9 L
18 | Cutting Diameter | 440 mm
19 | Shaft Tube Diameter | 28 mm
20 | Ignition System | CDI
21 | Length of main Pipe Section (mm) | 1500 mm
22 | Length of Drive Shaft Section (mm) | 1540 mm
23 | Sound pressure Values (db) | 112 db
24 | reduction ratio | 4:3
25 | Mowing Area(in Square Meter) | ø460 mm diameter
26 | Handle Type | Bull Horn Type
27 | Number of Position of handle height adjustment | one
28 | Handle foldable easily for compact storage | Yes
29 | Net weight(kg) | 8 Kg
30 | Warranty on Equipment | One Year for domestic & 90 Days for commercial
31 | Warranty on Power Mower | One Year for domestic & 90 Days for commercial

## Old Models
MTD Gold 11A-B2BN704 Push Mower |  |  | Yard Machines 13C2775S000 Riding Mower
1 | Type of Machine | Walk Behind Push Mower | 1 | Type of Machine | Ride-on Mower
2 | Power Source | Engine (Petrol) | 2 | Power Source | Engine (Petrol)
3 | Engine Power (kW/HP) |  | 3 | Engine Power (kW/HP)
4 | Displacement (CC) | 140cc | 4 | Displacement (CC) | 420cc
5 | Engine RPM | 3200 +/- 100 | 5 | Engine RPM | 3300 +/- 75 RPM
6 | Engine Oil Capacity(ml) | 550 ml | 6 | Engine Oil Capacity(ml) | 1800 ml
7 | Grade of Engine Oil | 20 W 40 or 15 W 40 | 7 | Grade of Engine Oil | 20 W 40
8 | Start Type | Recoil Start | 8 | Start Type | Self-Starter / Key Start
9 | Speed Control |  | 9 | Speed Control | Variable Speed
10 | Drive Type | PushDrive | 10 | Drive Type | Rear Wheel Drive (Transmission Drive)
11 | Blade Style | S-Blade | 11 | Blade Style | 2 Bar Blade
12 | Blade Engagement | Lever | 12 | Blade Engagement | Manual
13 | Deck Metrial |  | 13 | Deck Material | SAE 1008 STEEL CRS AKD0
14 | Make / Model of the Engine | 752B0146F1 B&S- 550ex | 14 | Make / Model of the Engine | POWERMORE / 752Z4P90JUF
15 | Engine Power Rating(watt) |  | 15 | Engine Power Rating(watt)
16 | Engine complaint to latest CPCB norms | N/A | 16 | Engine complaint to latest CPCB norms | CARB Tier 3
17 | Engine Fuel Tank Capacity(L) | 0.8 L | 17 | Engine Fuel Tank Capacity(L) | 4.9 ltrs.
18 | Forword Gears | N/A | 18 | Forward Gears | one
19 | Reverse Gears | N/A | 19 | Reverse Gears | one
20 | Sound level in DB | 98dB | 20 | Sound level in DB
21 | Turning radius(cm) | N/A | 21 | Turning radius | 18" inches
22 | Maximum Speed(km/Hour) | N/A | 22 | Reverse Speed (km/Hour) | 2.4 - 4.0 km / hour
23 | Cutting Width | 21" inches / 534mm | 23 | Forward Speed(km/Hour) | 2.4 - 4.0 km / hour
24 | Minimum Cutting Height | 1.25" inches | 24 | Cutting Width(mm) | 1067mm(42" inches)
25 | Maximum Cutting Height | 3.75" inches | 25 | Minimum Cutting Height(mm) | 25 mm
26 | Blades(Material) | 40MnB | 26 | Maximum Cutting Height(mm) | 101 mm
27 | Number of Blades | 1 Blade | 27 | Blades / Material | Twin Blades
28 | Number of Position of cutting height adjustment | 6 Positions | 28 | Number of Blades | 2 blades
29 | Number of Lever of cutting height adjustment | Single Lever | 29 | Number of Position of cutting height adjustment | 5 positions
30 | Number of wheels | 4 wheels | 30 | Number of Lever of cutting height adjustment | One lever
31 | Front wheel Size | 7" inches | 31 | Number of wheels | 4 Wheels
32 | Rear wheel Size | 11" inches | 32 | Front wheel Size(mm) | 15.00 x 6.00 / Square
33 | Wheel Tires (Material) | PVC | 33 | Rear wheel Size(mm) | 20.00 x 8.00 / Square
34 | Grass catcher/ collector/ Bag inclusive in scope of supply | Bagger attached | 34 | Wheel Tires (Material) | Turf Saver
35 | "If Yes"Grass catcher/ collector/ Bag volume | 67 L | 35 | Grass catcher/ collector/ Bag inclusive in scope of supply | Yes Provided (optional)
36 | Grass bag dumping | Manual | 36 | "If Yes"Grass catcher/ collector/ Bag volume | Optional
37 | Mulching kit inclusive in the scope of supply | Included | 37 | Grass bag dumping | Manual
38 | Power Steering | N/A | 38 | Mulching kit inclusive in the scope of supply | Yes Provided (optional)
39 | Mowing Area(in Square Meter) | 4000 to 5000 | 39 | Power Steering | Yes Provided
40 | Handle Type | Loop w/ cam lock | 40 | Mowing Area(in Square Meter) | 1 to 2 acres
41 | Number of Position of handle height adjustment | Position | 41 | Handle Type | Steering
42 | Handle foldable easily for compact storage | Yes | 42 | Number of Position of handle height adjustment | N/A
43 | Seat Type | N/A | 43 | Handle foldable easily for compact storage | N/A
44 | Cable length | N/A | 44 | Seat Type | Adjustable
45 | Other features | Grass Bag filling Indicator , Variable throttle | 45 | Cable length | N/A
46 | Overall Dimensions(mm) |  | 46 | Other features | Separate Choke , safety switch, Headlights
47 | Net weight | 50 | 47 | Overall Dimensions
48 | Additional features, If any" | Ergo handle and rubber bail | 48 | Net weight
49 | Battery Chemistry | N/A | 49 | Additional features, If any" | Side Discharge / Bagger Compatable
50 | Battery confirming specification | N/A | 50 | Battery Chemistry | LEAD ACID
51 | Availability of test Report for battery as per confirming specification | N/A | 51 | Battyery confirming specification | 155 CCA
52 | Voltage of each battery | N/A | 52 | Availability of test Report for battery as per confirming specification | N/A
53 | No. of Required battery for operation | N/A | 53 | Voltage of each battery | 12V
54 | Number of Battery Supplied | N/A | 54 | No. of Required battery for operation | One
55 | Battery Capacity(ah) | N/A | 55 | Number of Battery Supplied | One
56 | Battery Charging Time | N/A | 56 | Battery Capacity | 12 V-155 CCA
57 | Battery Running time | N/A | 57 | Battery Charging Time | 8 hours
58 | Battery Charger inclusive in the scope of supply | N/A | 58 | Battery Running time | N/A
59 | Warranty on Equipment | One Year for domestic & 90 Days for commercial | 59 | Battery Charger inclusive in the scope of supply | Yes Included
60 | Warranty on Power Mower | One Year for domestic & 90 Days for commercial | 60 | Warranty on Equipment | One Year for domestic & 90 Days for commercial
61 | Warranty on Battery | N/A | 61 | Warranty on Power Mower | One Year for domestic & 90 Days for commercial
|  |  | 62 | Warranty on Battery | N/A